## Sheet1
S.NO | question
1Q | implementation of basic gates using gate level modeling
2Q | implementation of halfadder using gate level modeling
3Q | implementation of full adder uisng half adders
4Q | implementation of 4 bit ripple ccarry adder
5Q | implementation of half subractor
6Q | implementation of full subrarctor using half subractor
7Q | implementation of 4 bit adder and subractor control_sig_m=0 ->adder, m=1 subractor
8Q | mux 2by1 1 bit using gate level
9Q | mux 3 by 1 using 2 by1
10Q | implementation of 8by1 mux | always
11q | Full adder using data flow | assign
12q | simple not gate.[reason evaluate simulation time ] | gate not(y,a)
13q | mux 2by1 multi data bit [4,5] | hierarchical
14q | 4 to 2 MSB priority encoder using mux[2bit data wide]
15q | 8 to 3 priority encoder using muxes [3 bit data wide
16q | one bit processor (OBC)
17q | counting ones using one bit processor (OBC)
18q | M1)counting zero's using counting ones
M2) counting zeros using OBC2
M3) counting0=8-count1's using subtractor
19q | mod 5 couter using sync clock design
20q | 1 bit comparator using gates
21q | subtractor 4 bit
22,23,24 | comparator [2,4,8 ] bit sized inputs using muxe2x1[3databit]and comp[1,2,4]
25 | M1 ] comparator 3 bit using comp1 and comp2
M2] comparator using comp2 and comp1
26q | 1 to 2 demux using gates
27q | comparator 8 bit using data flow [same for N bit size] | dataflow
28q | min and max between 2 [8 bit] numbers
29q | min,mid,max for 3 numbers
30q | min,midlow,midHigh,max for 4 numbers
31q | min,midlow,mid, midHigh,max for 5 numbers
32q | switch leve modelling for nand and nor or not exor | switchlevel modelling
33q | m1] today tomorrow problem with each mon has 30 days
m2] today tomorroe problem eith x 1bit input indicating 30 or 31 day month
34q | penta half adder and $stop useage [use run in console to continue simulation] | dataflow
35q | penta full adder | dataflow
36q | test1 -> order off assign statements doesn't matter
test2 -> same variable cannot be assign twice
{contention}
XMR -> cross module reference [accessing signals inside dut and in other instances which are inside dut using instance names of the blocks
test3-> IEEE LRM[Language Reference Manual] write -write race
test4 -> %d and %b represent same number but in different number system
test5 -> divide and quotient operator
37q | M1] binary to BCD converter for 4 bit input [use of compiler directive `if def `endif]
M2]binary to BCD converter for 5 bit input
38q | binary to octal for 4 bit input
39q | BCD to binary conversion two 4 bit input and 7 bit output
40q | m1] 4 bit adder XFA
m2]5bit adder
41q | m1]multiplier 3 bit | gatesand adders
| m2]multiplier 4 bit | gatesand adders
| m3] multiplier 8 | gate and dataflow
42q | comparator with 4 output greater, almost equal,equal,lesser [use of -f and .list file]